## Seeed BOM Format
Electronic Engineering BOM List
Product Name： Renbotics Servo Shield
Version：V2.0
Issue Date：27/08/2012
Item No. (序号) | Reference Des (上件位置) | Qty (用量) | Catalog (分类） | Part_Description (规格描述) | Part_Value （元件值） | Part_Package （元件封装） | Manufacturers Name (使用厂牌名称) | Manufacturers Part No. (使用厂牌型号) | Distributors Name （供应商名称） | Distributors Part No. (供貨商型号) | Unit Price （单价） | Price Break To Use （价格分段的购买量） | Notes/Remark （备注）
1 | R1 | 1 | Resister | RES 4.7K OHM | 4K7 | C0805 | Vishay Dale | CRCW08054K70JNEA | Digikey | 541-4.7KATR-ND | 0.00544 |  | Ok to substitute for equivalent
2 | R2 | 1 | Resister | RES 4.7K OHM | 4K7 | C0805 | Vishay Dale | CRCW08054K70JNEA | Digikey | 541-4.7KATR-ND | 0.00544 |  | Ok to substitute for equivalent
3 | R3 | 1 | Resister | RES 10K OHM | 10K | C0805 | Vishay Dale | CRCW080510K0JNEA | Digikey | 541-10KACT-ND |  |  | Ok to substitute for equivalent
4 | R4 | 1 | Resister | RES 10K OHM | 10K | C0805 | Vishay Dale | CRCW080510K0JNEA | Digikey | 541-10KACT-ND |  |  | Ok to substitute for equivalent
5 | R5 | 1 | Resister | RES 10K OHM | 10K | C0805 | Vishay Dale | CRCW080510K0JNEA | Digikey | 541-10KACT-ND |  |  | Ok to substitute for equivalent
6 | R6 | 1 | Resister | RES 10K OHM | 10K | C0805 | Vishay Dale | CRCW080510K0JNEA | Digikey | 541-10KACT-ND |  |  | Ok to substitute for equivalent
7 | R7 | 1 | Resister | RES 10K OHM | 10K | C0805 | Vishay Dale | CRCW080510K0JNEA | Digikey | 541-10KACT-ND |  |  | Ok to substitute for equivalent
8 | R8 | 1 | Resister | RES 10K OHM | 10K | C0805 | Vishay Dale | CRCW080510K0JNEA | Digikey | 541-10KACT-ND |  |  | Ok to substitute for equivalent
9 | C1 | 1 | Capacitor | CAP CER 10000PF 50V 10% | 10nf | C0805 | Kemet | C0805C103K5RACTU | Digikey | 399-1158-2-ND |  |  | Ok to substitute for equivalent
10 | U1 | 1 | IC | IC LED DVR PWN 16CH | PCA9685 | TSSOP28 | NXP | PCA9685PW | Digikey | 568-5305-6-ND |  |  | Ok to substitute for equivalent
11 | S1 | 1 | OTHER | SWITCH DIP 6POS TOP ACT GULLEAD |  |  | Omron | A6S-6104-H | Digikey | SW1015-ND |  |  | Ok to substitute for equivalent
12 | X1 | 1 | OTHER | TERM BLOCK 2POS SIDE ENTRY 5mm |  |  | Buchanan | 1776244-2 | Digikey | A97996-ND |  |  | Ok to substitute for equivalent
13 |  | 2 | OTHER | CONN HEADER 36POS .100 VERT TIN |  |  | Molex | 0022284360 | Digikey | WM6436-ND |  |  | Ok to substitute with any combination that allows the customer to get 6 x 8pin and 2 x 3pin headers
14 |  | 2 | OTHER | SHUNT JUMPER .1" BLACK |  |  | 3M | 969102-0000-DA | Digikey | 3M9580-ND |  |  | Ok to substitute for equivalent
15 |  | 2 | OTHER | Stackable Header 6 pin |  |  | 4UCON | 18688 | 4UCON | 18688 |  |  | Ok to substitute for equivalent
16 |  | 2 | OTHER | Stackable Header 8 pin |  |  | 4UCON | 18689 | 4UCON | 18689 |  |  | Ok to substitute for equivalent
17 |  | 1 | OTHER | Stackable Header 10 pin |  |  | 4UCON | 19950 | 4UCON | 19950 |  |  | Ok to substitute for equivalent
18 |  | 1 | OTHER | Renbotics Servo Shield Rev 2 PCB |  |  | SeeedStudio |  | SeeedStudio |  |  |  | All surfacemount components to be soldered by SeeedStudio
1. Recommended Distributor: Digi-Key, Mouser, Avnet Express, Farnell.
2. Catalog: Capacitor,Resister,Diode,Connector,Transistor,IC,PROTECTOR CATEGORY,OTHER
3. Required Fields: Item No, Reference Des, Qty, Catalog, Part_Value, Part Package
Optional Fields: Part_Description, Manufacturers Name, Manufacturers Part No, Distributors Name, Distributors Part No, Unit Cost, Price break to use, Notes/Remark